## 目录
中文名称 Chinese Description | 英文名称 English Description | 分类代码 Code
机体组件 | CYLINDER BLOCK GROUP | 111C
飞轮壳组件 | FLYWHEEL HOUSING GROUP | 111D
飞轮壳支架组件 | BRACKET GROUP, FLYWHEEL HOUSING
飞轮组件 | FLYWHEEL GROUP
气缸盖组件 | CYLINDER HEAD GROUP | 111E
气门旋转机构组件 | VALVE ROTOCOLL GROUP | 111F
曲轴组件 | CRANKSHAFT GROUP | 111G
活塞连杆组件 | PISTON AND CONNECTING ROD GROUP
减振器组件 | CRANKSHAFT DAMPER GROUP | 111H
前端驱动机构组件 | FRONT GEAR MECHANISM GROUP
曲轴皮带轮组件 | PULLEY GROUP, CRANKSHAFT
传动机构组件 | DRIVE MECHANISM GROUP | 111J
凸轮轴组件 | CAMSHAFT GROUP | 111K
进气管组件 | AIR INTAKE PIPE GROUP | 111L
排气管组件 | EXHAUST MANIFOLD GROUP
排气管隔热装置组件 | HEAT SHIELD, EXHAUST MANIFOLD GROUP
进排气管路组件 | AIR INTAKE AND EXHAUST LINE GROUP
机油冷却器组件 | OIL COOLER GROUP | 111M
高压油管组件 | HIGH PRESSURE FUEL LINES GROUP | 111N
联轴器组件 | COUPLING GROUP
低压燃油管路组件 | FUEL SUPPLY PIPING GROUP
燃油滤清器组件 | FUEL FILTER GROUP
喷油器组件 | INJECTOR GROUP
喷油泵组件 | FUEL INJECTION PUMP GROUP
机油泵组件 | OIL PUMP GROUP | 111P
手摇机油泵组件 | MANUAL OIL PUMP GROUP
机油管路组件 | ENGINE OIL LINE GROUP
加油口组件 | OIL FILLER GROUP
发动机支架组件 | ENGINE SUPPORT GROUP | 111Q
发电机 | ALTERNATOR
发动机起吊组件 | ENGINE LIFTING GROUP
机体盖板组件 | COVER GROUP, CYLINDER BLOCK
中冷器水管路组件 | WATER LINE GROUP, INTERCOOLER | 111R
中冷器组件 | INTERCOOLER GROUP
增压器组件 | TURBOCHARGER GROUP
空气滤清器组件 | AIR FILTER GROUP
增压器机油管路组件 | OIL LINE GROUP, TURBOCHARGER
通气管组件 | FUMES DISPOSAL GROUP | 111S
起动电机组件 | STARTER GROUP
油底壳组件 | OIL PAN GROUP | 111T
油尺组件 | OIL DIPSTICK GROUP
调温器组件 | THERMOSTAT GROUP | 111U
冷却水管路组件 | COOLING LINE GROUP
热交换器组件 | HEAT EXCHANGER GROUP
海水泵组件 | RAW WATER PUMP GROUP
膨胀水箱组件 | EXPANSION TANK GROUP
淡水泵组件 | WATER PUMP GROUP
变型配套组件 | PARTS GROUP, ENGINE APPLICATION | 111V

## 111C
序号 Ref | 件号 Part No | 中文名称 Chinese Description | 英文名称 English Description | 每台数量 Quantity | 标准件标记 Standard Fasteners Sign
1 | W02A-001-01 | 机体机加工部件 | CYLINDER BLOCK ASSY (MACHINED) | 1
2 | S00010180 | 主轴瓦（上） | MAIN BEARING, UPPER | 7
3 | S00010280 | 主轴瓦（下） | MAIN BEARING, LOWER | 7
4 | B00000118 | 圆柱销 | PARALLEL PINS | 4 | GB/T119-A5*14
5 | W02A-118-01 | 曲轴推力轴承 | THRUST BEARING, CRANKSHAFT | 4
6 | B00000098 | 圆柱销 | PARALLEL PINS | 2 | GB/T119-A10*20
8 | G02-134-01 | 定位销 | DOWEL PIN | 1
9 | B00004157 | 圆柱销 | CYLINDRICAL PIN | 4 | GB/T119-A16*30
10 | W02A-134-01 | 机体底板 | BEDPLATE, CYLINDER BLOCK | 1
11 | B00000100 | 圆柱销 | PARALLEL PINS | 2 | GB/T119-A10*30
13 | W02A-113-01 | 凸轮轴中间轴承 | BUSHING, CAMSHAFT | 5
14 | W02A-127-01 | 定位销 | DOWEL PIN | 5
15 | W02A-126-01 | 滚轮轴座圈 | VALVE SEAT INSERT,ROLLER | 5
18 | B00002069 | 六角法兰面螺栓 | HEXAGON BOLTS WITH FLANGE | 2 | Q/SC622-M12*60
19 | B00002054 | 六角法兰面螺栓 | HEXAGON BOLTS WITH FLANGE | 21 | Q/SC622-M12*35
20 | W02A-137-01 | 前盖板 | FRONT COVER | 1
21 | W02A-148-01 | 前盖板垫片 | GASKET, FRONT COVER | 1
22 | W02A-129-01 | 滚轮轴前螺塞 | DRAIN PLUG | 1
23 | W02A-131-01 | 滚轮轴前螺塞铜垫圈 | COPPER WASHER ,DRAIN PLUG | 1
24 | W02A-125-01 | 滚轮轴前座 | ROLLER BASE | 1
25 | B00001712 | 内六角螺塞 | HEX SOCKET PIPE PLUG | 2 | Q/SC584.2-M42*1.5
26 | W02A-140-01 | 垫圈 | WASHER | 2
27 | B00002134 | 六角法兰面螺栓 | HEXAGON BOLTS WITH FLANGE | 6 | Q/SC622-M8*20
28 | W02A-149-01 | 凸轮轴孔前端盖板 | CAMSHAFT BEARING CAP | 1
29 | W02A-150-01 | 凸轮轴孔前端盖板垫片 | GASKET,CAMSHAFT BEARING CAP | 1
30 | W02A-111-01 | 凸轮轴前端轴承 | BUSHING , CAMSHAFT | 1
31 | B00001835 | 铜垫圈 | COPPER WASHER | 2 | Q/SC598-20*26
32 | B00001706 | 内六角螺塞 | HEX SOCKET PIPE PLUG | 2 | Q/SC584.2-M20*1.5
33 | B00001827 | 铜垫圈 | COPPER WASHER | 5 | Q/SC598-16*20
34 | B00001704 | 内六角螺塞 | HEX SOCKET PIPE PLUG | 5 | Q/SC584.2-M16*1.5
35 | W02A-102-01 | 缸套 | CYLINDER LINER | 6
36 | W02A-117-01 | 缸套封水圈 | SEAL, CYLINDER LINER | 18
37 | W02A-122-01 | 机油冷却器垫片 | GASKET, OIL COOLER | 1
38 | W02A-115-01 | 进水道闷头 | PLUG | 5
39 | W02A-002-01 | 调压阀装配部件 | PRESSURE REGULATOR ASSY | 1
40 | B00004582 | 复合式密封硬垫圈 | RUBBER COATED HARD WASHER | 1 | Q/SC1294-36
41 | W02A-142-01 | 机油调压阀座 | OIL PRESSURE CONTROL VALVE SEAT | 1
42 | W02A-147-01 | 调压阀座垫片 | OIL PRESSURE CONTROL VALVE SEAT | 1
43 | B00002165 | 六角法兰面螺栓 | SIX ANGLE BOLT FLANGE | 5 | Q/SC622-M8*80
44 | W02A-116-01 | 进水道闷头垫圈 | PLUG ,WASHER | 6
45 | W02A-132-01 | 曲轴前油封 | CRANKSHAFT SEAL, FRONT | 1
46 | B00002050 | 六角法兰面螺栓 | HEXAGON BOLTS WITH FLANGE | 6 | Q/SC622-M12*30
47 | W02A-121-01 | 燃油滤清器支架 | BRACKET, FUEL FILTER | 1
48 | W02A-003-01 | 活塞冷却喷嘴部件 | ORIFICE ASSY, PISTON COOLING JET | 6
49 | W02A-141-01 | 喷油嘴垫片 | GASKET, NOZZLE-INJECTOR | 6
50 | W02A-103-01 | 机体后端面钢板 | PLATE, CYLINDER BLOCK | 1
51 | B00004990 | 圆柱销 | PARALLEL PINS | 2 | GB/T119-A20*35
52 | W02A-133-01 | 曲轴后油封 | CRANKSHAFT SEAL, BACK | 1
53 | W02A-130-01 | 凸轮轴止推板 | CRANKSHAFT THRUST BEARING | 1
54 | W02A-138-01 | 凸轮轴止推片 | CRANKSHAFT THRUST BEARING | 1
55 | W02A-112-01 | 凸轮轴后端轴承 | BUSHING, CAMSHAFT | 1
56 | W02A-124-01 | 滚轮轴后座 | ROLLER BASE | 1
57 | W02A-153-02 | 推杆孔封油圈 | SEALING RING, TAPPET HOLE | 12
58 | W02A-151-02 | 推杆孔导向套 | GUIDE SLEEVE, TAPPET HOLE | 12
59 | W02A-154-01 | 推杆孔橡皮圈 | RUBBER RING, TAPPET HOLE | 6
60 | W02A-151-01 | 通油管 | PIPE | 6
61 | B00004610 | 内六角头螺塞 | HEXAGON COUNTERSUNK PLUG SCREW | 1 | Q/SC584.2-M12*1.25
62 | B00000121 | 圆柱销 | PARALLEL PINS | 12 | GB/T119-A6*12
63 | W02A-107-01 | 气缸盖垫片 | GASKET, CYLINDER HEAD | 6
64 | W02A-108-01 | 气缸盖螺柱 | BOLT, CYLINDER HEAD | 48
65 | W02A-109-01 | 气缸盖螺母 | NUT, CYLINDER HEAD | 48
66 | W02A-139-01 | 垫圈 | WASHER | 1
67 | B00004185 | 内六角螺塞 | HEX SOCKET PIPE PLUG | 1 | Q/SC584.2-M48*1.5
68 | B00004158 | 圆柱销 | PARALLEL PINS | 2 | GB/T119-A4*10
69 | S00000661 | 变速器输出轴轴承支座定位套 | TRANSMISSION AXIS BEARING SUPPORT LOCATING SLEEVE | 2
70 | W02A-115-02 | 接头 | CONNECTOR | 1
71 | B00001699 | 内六角锥形螺塞 | INNER HEXAGON TAPERED SCREW PLUG | 1 | Q/SC584.1-R3/4
72 | B00001818 | 铜垫圈 | COPPER WASHER | 1 | Q/SC598-12*16
73 | B00002082 | 六角法兰面螺栓 | HEXAGON BOLTS WITH FLANGE | 7 | Q/SC622-M14*30
返回目录 Back to the Contents

## 111D
序号 Ref | 件号 Part No | 中文名称 Chinese Description | 英文名称 English Description | 每台数量 Quantity | 标准件标记 Standard Fasteners Sign
1 | W02C-108-01 | 六角法兰面螺栓 | HEXAGON BOLTS WITH FLANGE | 8
2 | B00004157 | 圆柱销 | CYLINDRICAL PIN | 4 | GB/T119-A16*30
3 | W25A-118-01 | 六角法兰面螺栓 | HEXAGON BOLTS WITH FLANGE | 3
4 | W02C-107-01 | 六角法兰面螺栓 | HEXAGON BOLTS WITH FLANGE | 13
5 | W33D-101-01 | 飞轮壳支架 | BRACKET, FLYWHEEL HOUSING | 2
6 | B00004181 | 平垫圈 | PLAIN WASHERS-PRODUCT GRADE A | 8 | GB/T97.1-18-200HV-Y
7 | B00001244 | 弹簧垫圈 | SINGLE COIL SPRING LOCK WASHERS, NORMAL TYPE | 8 | GB/T93-18
8 | B00004174 | 六角头螺栓 | HEXAGON HEAD BOLTS | 8 | GB/T5786-M18*1.5*50-10.9
9 | W02C-104-01 | 起动电机垫片 | GASKET, STARTER | 1
10 | W02C-105-01 | 小盖板 | SMALL PLATE | 1
11 | B00004368 | 六角法兰面螺栓 | HEXAGON BOLTS WITH FLANGE | 3 | GB/T16674.1-M8*20
12 | B00004176 | 六角法兰面螺母 | HEXAGON NUTS WITH FLANGE | 6 | GB/T6177.1-M14-Y
13 | 771-02-032 | 转向标牌 | STEERING NAMEPLATE | 1
14 | B00000958 | 标牌铆钉 | RIVET FOR NAMEPLATE | 2 | GB/T827-2.5*6-L3
15 | 771-02-033 | 指针 | POINTER | 1
16 | B00002114 | 六角法兰面螺栓 | HEXAGON BOLTS WITH FLANGE | 1 | Q/SC622-M6*16
17 | W02C-110-01 | 飞轮刻度指针盖板 | FLYWHEEL POINTER COVER | 1
18 | B00002134 | 六角法兰面螺栓 | HEXAGON BOLTS WITH FLANGE | 2 | Q/SC622-M8*20
19 | W02C-101-01 | 飞轮壳 | FLYWHEEL HOUSING | 1
20 | W06B-001-01 | 飞轮齿圈装配部件 | RING GEAR, FLYWHEEL | 1
21 | W06B-102-01 | 起动齿圈 | RING GEAR, ENGINE START | 1
22 | W06B-103-01 | 飞轮螺钉 | SCREW, FLYWHEEL | 8
返回目录 Back to the Contents

## 111E
序号 Ref | 件号 Part No | 中文名称 Chinese Description | 英文名称 English Description | 每台数量 Quantity | 标准件标记 Standard Fasteners Sign
1 | W04A-001-03 | 缸盖机加工部件 | CYLINDER HEAD ASSY (MACHINED) | 5
2 | W04A-001-02 | 缸盖机加工部件 | CYLINDER HEAD ASSY (MACHINED) | 1
3 | B00002066 | 六角法兰面螺栓 | HEXAGON BOLTS WITH FLANGE | 12 | Q/SC622-M12*55
4 | B00001547 | 复合式密封硬垫圈 | COMPOSITE HARD SEAL GASKET | 12 | Q/SC1294-14
5 | W04A-119-01 | 缸盖罩壳 | VALVE COVER | 6
6 | W04A-120-01 | 缸盖罩壳封油圈 | VALVE COVER RING | 6
7 | W04A-125-01 | 摇臂座螺母 | NUT, ROCKER ARM PEDESTAL | 12
8 | B00001278 | 平垫圈 | PLAIN WASHER | 12 | GB/T97.1-12-200HV-Y
9 | B00004177 | 双头螺柱 | STUD | 12 | GB/T899-GM12-M12*60-8.8-Y
10 | B00000836 | 六角法兰面螺母 | HEXAGON NUTS WITH FLANGE-FINE PITCH THREAD | 12 | GB/T6177-M12-Y
11 | B00001131 | 双头螺柱 | STUD | 12 | GB/T899-GM12-M12*90-8.8-Y
12 | W04A-002-01 | 摇臂座(右)机械加工部件 | PEDESTAL, ROCKER ARM | 6
13 | W04A-003-01 | 摇臂座(左)机械加工部件 | PEDESTAL, ROCKER ARM | 6
14 | W04A-118-01 | 出水管垫片 | WATER OUTLET PIPE GASKET | 6
15 | B00000833 | 六角法兰面螺母 | HEXAGON NUTS WITH FLANGE-FINE PITCH THREAD | 12 | GB/T6177-M10-Y
16 | B00001108 | 双头螺柱 | STUD | 12 | GB/T899-GM10-M10*45-8.8-Y
17 | W04A-113-01 | 喷油器压板 | CLAMP, INJECTOR | 6
18 | B00002185 | 铰接螺栓 | BANJO BOLT | 6 | Q/SC642.1-01-M8*1
19 | B00001854 | 铜垫圈 | COPPER WASHER | 12 | Q/SC598-8*12
20 | D04-145-30A | 排气管螺栓 | BOLT EXHAUST MANIFOLD | 24
21 | W04A-128-01 | 隔套 | SPACER | 24
22 | W04A-124-01 | 排气管垫片 | GASKET, EXHAUST MANIFOLD | 6
23 | W04A-121-01 | 进气管垫片 | GASKET, AIR INTAKE PIPE | 6
24 | B00001999 | 六角法兰面螺栓 | HEXAGON BOLTS WITH FLANGE | 24 | Q/SC622-M10*25
25 | B00001815 | 铜垫圈 | COPPER WASHER | 12 | Q/SC598-10*18
26 | B00002177 | 铰接螺栓 | BANJO BOLT | 6 | Q/SC642.1-01-M10*1
27 | W04A-136-01 | 喷油器进油接管护套 | INJECTOR FUEL INLET TUBE PROTECTING SLEEVE | 6
28 | S00003561 | O型橡胶密封圈 | O-RING | 6
29 | B00002132 | 六角法兰面螺栓 | HEXAGON BOLTS WITH FLANGE | 12 | Q/SC622-M8*16
返回目录 Back to the Contents

## 111F
序号 Ref | 件号 Part No | 中文名称 Chinese Description | 英文名称 English Description | 每台数量 Quantity | 标准件标记 Standard Fasteners Sign
1 | W04B-006-01 | 排气挺杆部件 | EXHAUST PUSH ROD ASSEMBLY | 6
2 | W04B-005-01 | 进气挺杆部件 | INTAKE PUSH ROD ASSEMBLY | 6
3 | W04B-119-01 | 螺母 | NUT | 24
4 | W04B-004-01 | 调节螺钉装配部件 | ADJUSTING SCREW, ROCKER ARM ASSY | 24
5 | W04B-003-01 | 排气门摇臂装配部件 | ROCKER ARM ASSY, EXHAUST | 6
6 | W04B-002-01 | 进气门摇臂装配部件 | ROCKER ARM ASSY, INTAKE | 6
7 | W04B-001-01 | 旋转机构部件 | VALVE ROTOCOLL ASSY | 24
8 | W04B-105-01 | 气门锁夹 | VALVE COLLET | 48
9 | W04B-104-01 | 气门小弹簧 | VALVE SPRING | 24
10 | W04B-103-01 | 气门大弹簧 | VALVE SPRING | 24
11 | W04B-120-01 | 弹簧下座 | VALVE SPRING GUIDE | 24
12 | W04B-102-01 | 排气门 | VALVE, EXHAUST | 12
13 | W04B-101-01 | 进气门 | VALVE, INTAKE | 12
返回目录 Back to the Contents

## 111G
序号 Ref | 件号 Part No | 中文名称 Chinese Description | 英文名称 English Description | 每台数量 Quantity | 标准件标记 Standard Fasteners Sign
1 | W05A-106-01 | 第一道活塞环 | TOP RING, PISTON | 6
2 | W05A-107-01 | 第二道活塞环 | INTERMEDIATE RING, PISTON | 6
3 | W05A-002-01 | 油环装配部件 | PISTON OIL CONTROL RING ASSY | 6
4 | W05A-101-01 | 活塞 | PISTON | 6
5 | B00001047 | 孔用弹性挡圈-A型 | CIRCLIPS FOR BORES TYPE-A | 12 | GB/T893.1-72
6 | W05A-111-01 | 活塞销 | PIN, PISTON | 6
7 | W05A-001-01 | 连杆机械加工部件 | CONNECTING ROD ASSY (MACHINED) | 6
8 | W05A-112-01 | 连杆轴瓦 | BEARING, CONNECTING ROD | 12
9 | B00000121 | 圆柱销 | PARALLEL PINS | 1 | GB/T119-A6*12
10 | B00004157 | 圆柱销 | PARALLEL PINS | 1 | GB/T119-A16*30
11 | W06A-101-01 | 曲轴 | CRANKSHAFT | 1
返回目录 Back to the Contents

## 111H
序号 Ref | 件号 Part No | 中文名称 Chinese Description | 英文名称 English Description | 每台数量 Quantity | 标准件标记 Standard Fasteners Sign
1 | W06D-000-01 | 减振器组件 | CRANKSHAFT DAMPER GROUP | 1
2 | W16A-101-01 | 多楔带 | MICRO-V BELT | 1
3 | S00007895 | 惰轮部件 | IDLER ASSY | 1
4 | W06E-102-02 | 皮带轮 | PULLEY | 1
5 | W06E-103-01 | 垫圈 | WASHER | 1
6 | B00004175 | 六角头螺栓 | HEXAGON HEAD BOLTS | 1 | GB/T5786-M30*2*80-10.9
7 | W06E-101-03 | 曲轴前端带轮 | PULLEY, CRANKSHAFT | 1
9 | B00001286 | 平垫圈 | PLAIN WASHER | 6 | GB/T97.1-20-200HV-Y
9 | B00004168 | 六角头螺栓 | HEXAGON HEAD BOLTS | 6 | GB/T5782-M20*120-10.9
返回目录 Back to the Contents

## 111J
序号 Ref | 件号 Part No | 中文名称 Chinese Description | 英文名称 English Description | 每台数量 Quantity | 标准件标记 Standard Fasteners Sign
1 | W09A-109-01 | 定位销 | DOWEL PIN | 1
2 | B00002084 | 六角法兰面螺栓 | HEXAGON BOLTS WITH FLANGE | 9 | Q/SC622-M14*35
3 | W07A-102-01 | 中间齿轮 | MIDDLE GEAR | 1
4 | W09A-104-01 | 六角头螺栓 | HEXAGON HEAD BOLT | 2
5 | W07A-108-01 | 盖板 | PLATE | 1
6 | W07A-001-01 | 惰齿轮装配部件 | IDLER GEAR ASSY | 1
7 | W07A-106-01 | 惰齿轮轴 | IDLER GEAR SHAFT | 1
8 | W07A-105-01 | 凸轮轴齿轮 | GEAR, CAMSHAFT | 1
9 | W07A-101-01 | 主动齿轮 | MAIN GEAR | 1
10 | W07A-104-01 | 喷油泵齿轮 | GEAR, FUEL INJECTION PUMP | 1
返回目录 Back to the Contents

## 111K
序号 Ref | 件号 Part No | 中文名称 Chinese Description | 英文名称 English Description | 每台数量 Quantity | 标准件标记 Standard Fasteners Sign
1 | W09A-114-01 | 堵塞 | PLUG | 6
2 | W09A-106-01 | 短定位环 | SHORT LOCATING RING | 6
3 | W09A-002-01 | 滚轮摇臂部件 | ROCKER ARM ASSY | 12
4 | W09A-105-01 | 长定位环 | LONG LOCATING RING | 6
5 | W09A-103-01 | 摇臂轴 | SHAFT, ROCKER ARM | 3
6 | W09A-104-01 | 六角头螺栓 | HEXAGON HEAD BOLT | 6
7 | W09A-001-01 | 凸轮轴装配部件 | CAMSHAFT ASSY (ASSEMBLED) | 1
8 | D02A-159-01A | 闷头(φ30) | PLUG(φ30) | 2
9 | W09A-109-01 | 定位销 | DOWEL PIN | 1
10 | B00004189 | 小六角头头部带孔螺栓 | SMALL HEX HEAD BOLT WITH WIRE HOLE ON HEAD | 6 | Q/SC611.3-M8*28
11 | G02-134-01 | 定位销 | DOWEL PIN | 1
返回目录 Back to the Contents

## 111L
序号 Ref | 件号 Part No | 中文名称 Chinese Description | 英文名称 English Description | 每台数量 Quantity | 标准件标记 Standard Fasteners Sign
1 | W12A-002-01 | 4.5.6缸（后）进气管部件 | AIR INTAKE PIPE ASSY | 1
2 | B00004183 | 弹簧卡箍 | SPRING CLAMP | 4 | Q/SC1092-172
3 | W12A-106-01 | 进气管橡胶连接管 | AIR INTAKE HOSE | 2
4 | W12A-001-01 | 1.2.3缸（前）进气管部件 | AIR INTAKE PIPE ASSY | 1
5 | B00001556 | 喉箍 | CLAMP | 2 | Q/SC1302-105~127
6 | W12A-110-01 | 软接管 | PIPE ADAPTER | 1
7 | B00004163 | 六角法兰面螺栓 | HEXAGON BOLTS WITH FLANGE | 4 | GB/T16674.1-M8*35
8 | W12A-005-01 | 增压器出气管焊接部件 | OUTLET PIPE ASSY (WELDED), TURBOCHARGER | 1
9 | W12A-117-01 | 垫片 | GASKET | 1
10 | B00000846 | 六角法兰面螺母 | HEXAGON NUTS WITH FLANGE-FINE PITCH THREAD | 4 | GB/T6177-M8-Y
11 | W12B-104-01 | 垫片 | GASKET | 1
12 | W12B-001-01 | 接管焊接部件 | ADAPTER ASSY, AIR INTAKE PIPE | 1
13 | B00001998 | 六角法兰面螺栓 | HEXAGON BOLTS WITH FLANGE | 4 | Q/SC622-M10*20-ZN.D
14 | B00001533 | 弹簧卡箍 | SPRING CLAMP | 1 | Q/SC1092-135
15 | W12B-101-02 | 空滤器接管 | AIR FILTER ADAPTER | 1
16 | W12B-107-01 | 夹箍 | CLAMP | 1
17 | B00002000 | 六角法兰面螺栓 | HEXAGON BOLTS WITH FLANGE | 3 | Q/SC622-M10*25-ZN.D
18 | B00000846 | 六角法兰面螺母 | HEXAGON NUTS WITH FLANGE-FINE PITCH THREAD | 3 | GB/T6177-M8-Y
19 | W02F-126-01 | 空滤器支架 | AIR FILTER BRACKET | 1
20 | B00002101 | 六角法兰面螺栓 | HEXAGON BOLTS WITH FLANGE | 3 | Q/SC622-M16*60-10.9
21 | W13A-107-01 | 六角头螺栓 | HEXAGON HEAD BOLT | 2
22 | D13-304-01 | 增压器接口螺母 | NUT, FLANGE-TURBOCHARGER | 2
23 | D13-103-01 | 双头螺栓 | STUD | 2
24 | W13A-105-01 | 涡轮进口垫片 | GASKET, INLET-TURBINE | 1
25 | W13A-103-01 | 过度管 | ADAPTER | 1
26 | B00001728 | 六角头螺塞 | HEXAGONAL HEAD SCREW PLUG | 8 | Q/SC587.1-M18*1.5
27 | W13A-106-01 | 密封环 | SEAL RING-RAW | 24
28 | W13A-104-01 | 密封环套 | SEAL RING SLEEVE | 3
29 | W13A-101-01 | 1，2，3缸排气管 | EXHAUST MANIFOLD | 1
30 | W13A-102-01 | 4，5，6缸排气管 | EXHAUST MANIFOLD | 1
31 | B00001692 | 内六角锥形螺塞 | INNER HEXAGON TAPERED SCREW PLUG | 4 | Q/SC584.1-R1
32 | D13-108-50 | 六角法兰面螺母 | HEXAGON NUTS WITH FLANGE-FINE PITCH THREAD | 12
33 | S00003571 | 排气弯管双头螺栓 | EXAUST ELBOW STUD | 6
34 | W13C-102-01 | 排气管隔热套 | HEAT SHIELD, EXHAUST MANIFOLD | 1
35 | W13C-101-01 | 排气管隔热罩 | HEAT SHIELD, EXHAUST MANIFOLD | 1
36 | B00005125 | 六角法兰面螺栓 | HEXAGON BOLTS WITH FLANGE | 6 | GB/T16674.1-M8*12-10.9-HDAC
37 | W13C-103-01 | 排气管隔热罩 | HEAT SHIELD, EXHAUST MANIFOLD | 1
返回目录 Back to the Contents

## 111M
序号 Ref | 件号 Part No | 中文名称 Chinese Description | 英文名称 English Description | 每台数量 Quantity | 标准件标记 Standard Fasteners Sign
1 | W18A-001-01 | 机油冷却器盖装配部件 | COVER ASSY, OIL COOLER | 1
2 | B00002004 | 六角法兰面螺栓 | HEXAGON BOLTS WITH FLANGE | 4 | Q/SC622-M10*35
3 | B00002022 | 六角法兰面螺栓 | HEXAGON BOLTS WITH FLANGE | 14 | Q/SC622-M10*65-10.9-ZN.D
4 | B00000833 | 六角法兰面螺母 | HEXAGON NUTS WITH FLANGE-FINE PITCH THREAD | 1 | GB/T6177-M10-Y
5 | B00001111 | 双头螺柱 | STUD | 1 | GB/T899-GM10-M10*60-8.8-Y
6 | W18A-003-01 | 机油滤清器部件 | OIL FILTER ASSY | 3
返回目录 Back to the Contents

## 111N
序号 Ref | 件号 Part No | 中文名称 Chinese Description | 英文名称 English Description | 每台数量 Quantity | 标准件标记 Standard Fasteners Sign
1 | W28A-000-03 | 喷油器总成 | INJECTOR ASSY | 6
2 | W26A-001-05 | 高压油管部件(第1缸) | HIGH PRESSURE FUEL PIPE ASSY, NO.1 CYLINDER | 1
3 | W26A-002-05 | 高压油管部件(第2缸) | HIGH PRESSURE FUEL PIPE ASSY, NO.2 CYLINDER | 1
4 | W26A-003-05 | 高压油管部件(第3缸) | HIGH PRESSURE FUEL PIPE ASSY, NO.3 CYLINDER | 1
5 | W26A-004-05 | 高压油管部件(第4缸) | HIGH PRESSURE FUEL PIPE ASSY, NO.4 CYLINDER | 1
6 | W26A-005-05 | 高压油管部件(第5缸) | HIGH PRESSURE FUEL PIPE ASSY, NO.5 CYLINDER | 1
7 | W26A-006-05 | 高压油管部件(第6缸) | HIGH PRESSURE FUEL PIPE ASSY, NO.6 CYLINDER | 1
8 | B00002113 | 六角法兰面螺栓 | HEXAGON BOLTS WITH FLANGE | 18 | Q/SC622-M6*12-ZN.D
9 | B00002124 | 六角法兰面螺栓 | HEXAGON BOLTS WITH FLANGE | 7 | Q/SC622-M6*35
10 | W26A-106-01 | 高压油管夹片 | HIGH PRESSURE PIPE CLAMP (HALF) | 4
11 | W26A-104-01 | 夹片衬垫 | CUSHION, CLAMP-LOW PESSURE FUEL PIPE | 6
12 | W26A-109-01 | 高压油管支架 | BRACKET ,HIGH PRESSURE FUEL PIPE | 3
13 | W26A-110-01 | 高压油管支架 | BRACKET ,HIGH PRESSURE FUEL PIPE | 3
14 | B00000843 | 六角法兰面螺母 | HEXAGON NUTS WITH FLANGE-FINE PITCH THREAD | 8 | GB/T6177-M6-Y
15 | B00001555 | 复合式密封硬垫圈 | COMPOSITE HARD SEAL GASKET | 12 | Q/SC1294-8
16 | W26A-007-01 | 燃油集油管部件 | FUEL LEAKAGE COLLECTION ASSY | 1
17 | B00002185 | 铰接螺栓 | HINGE BOLT | 6 | Q/SC642.1-01-M8*1
18 | W26A-113-05 | 高压油管夹片 | HIGH PRESSURE PIPE CLAMP (HALF) | 1
19 | W26A-112-05 | 夹片衬垫 | CUSHION, CLAMP-LOW PESSURE FUEL PIPE | 2
20 | W26A-107-01 | 高压油管夹片 | HIGH PRESSURE PIPE CLAMP (HALF) | 1
21 | W26A-105-01 | 夹片衬垫 | CUSHION, CLAMP-LOW PESSURE FUEL PIPE | 2
22 | B00002123 | 六角法兰面螺栓 | HEXAGON BOLTS WITH FLANGE | 1 | Q/SC622-M6*30
23 | W26B-002-01 | 气缸盖燃油回油管焊接部件 | FUEL RETURN PIPE ASSY ,CYLINDER HEAD | 1
24 | B00001831 | 铜垫圈 | COPPER WASHER | 11 | Q/SC598-18*24
25 | W26B-003-02 | 燃油回油管部件 | FUEL RETURN PIPE ASSY | 1
26 | B00002117 | 六角法兰面螺栓 | HEXAGON BOLTS WITH FLANGE | 3 | Q/SC622-M6*16-ZN.D
27 | B00000844 | 六角法兰面螺母 | HEXAGON NUTS WITH FLANGE-FINE PITCH THREAD | 3 | GB/T6177-M6-ZN.D
28 | W26B-121-01 | 夹箍 | CLAMP | 1
29 | W26B-006-01 | 回油连接管焊接部件 | FUEL RETURN PIPE ASSY (WELDED) | 1
30 | W26B-115-01 | 铰接螺栓 | HINGE BOLT | 1
31 | B00002181 | 铰接螺栓 | HINGE BOLT | 4 | Q/SC642.1-01-M18*1.5
32 | W26B-122-01 | 夹箍 | CLAMP | 1
33 | W26B-005-02 | 输油泵到滤清器进油管部件 | FUEL SUPPLY PUMP OUTLET TUBE ASSY | 1
34 | W26B-007-01 | 进油管焊接部件 | FUEL INLET PIPE ASSY (WELDED) | 1
35 | W26B-120-01 | 供油管接头 | FUEL SUPPLY TUBE CONNECTOR | 2
36 | B00002136 | 六角法兰面螺栓 | HEXAGON BOLTS WITH FLANGE | 2 | Q/SC622-M8*20-ZN.D
37 | B00000847 | 六角法兰面螺母 | HEXAGON NUTS WITH FLANGE-FINE PITCH THREAD | 2 | GB/T6177-M8-ZN.D
38 | W26B-008-01 | 电磁阀部件 | SOLENOID ASSY | 1
39 | W26B-004-02 | 高压油泵进油管部件 | FUEL INLET PIPE ASSY, FUEL INJECTION PUMP | 1
40 | W26B-130-01 | 管接头部件 | JOINT ASSY | 1
41 | D26-007-01 | 管接头焊接部件 | JOINT ASSY | 1
42 | B00001823 | 铜垫圈 | COPPER WASHER | 1 | Q/SC598-14*18
43 | 771Z-17-001A | 接头螺钉 | JOINT SCREW | 1
44 | W28C-000-05 | 喷油泵组件 | FUEL INJECTION PUMP GROUP | 1
45 | S00012825 | 燃油滤清器座 | BASE, FUEL FILTER | 1
46 | S00013379 | 燃油滤清器座盖板 | HEAD COVER, FUEL FILTER | 1
47 | S00013380 | 燃油滤清器切换阀 | CHANGEOVER COCK, FUEL FILTER | 1
48 | W98A-001-01 | 燃油滤清器滤芯 | FUEL FILTER | 2
49 | W25A-118-01 | 六角法兰面螺栓 | HEXAGON BOLTS WITH FLANGE | 5
50 | B774ZL-06-002 | 定位螺钉 | RETAINER SCREW | 1
51 | W25A-112-01 | 垫圈 | WASHER | 1
52 | W25A-117-01 | 垫片 | GASKET | 1
53 | W25A-002-01 | 喷油泵传动轴装配部件 | SHAFT ASSY, FUEL INJECTION PUMP | 1
54 | B00000062 | 半圆键 | WOODRUFF KEY | 2 | GB/T1099-6*22
55 | B00004176 | 六角法兰面螺母 | HEXAGON NUTS WITH FLANGE-FINE PITCH THREAD | 5 | GB/T6177.1-M14-Y
56 | B00002084 | 六角法兰面螺栓 | HEXAGON BOLTS WITH FLANGE | 4 | Q/SC622-M14*35
57 | W25A-001-01 | 钢片联轴器装配部件 | COUPLING ASSY | 1
| W26B-001-01 | 喷油器回油管焊接部件 | FUEL RETURN PIPE ASSY (WELDED), INJECTOR | 6
| D100X-011-01 | 燃油泄漏报警器部件 | ALARM ASSY, FUEL LEAKAGE | 1
| S00019466 | 燃油泄漏报警器油管 | FUEL LEAK WARNING DEVICE PIPE | 1
返回目录 Back to the Contents

## 111P
序号 Ref | 件号 Part No | 中文名称 Chinese Description | 英文名称 English Description | 每台数量 Quantity | 标准件标记 Standard Fasteners Sign
1 | B00002177 | 铰接螺栓 | HINGE BOLT | 2 | Q/SC642.1-01-M10*1
2 | B00001545 | 复合式密封硬垫圈 | COMPOSITE HARD SEAL GASKET | 4 | Q/SC1294-10
3 | W19A-003-01 | 进油管焊接部件 | FUEL INLET PIPE ASSY (WELDED) | 1
4 | W19A-106-01 | 机油冷却器进油管法兰垫片 | GASKET,OIL INLET WELDING ASSY, OIL COOLER | 2
5 | B00002137 | 六角法兰面螺栓 | HEXAGON BOLTS WITH FLANGE | 8 | Q/SC622-M8*25
6 | W19A-001-01 | 机油冷却器进油管焊接部件 | OIL INLET WELDING ASSY., OIL COOLER | 1
7 | B00001999 | 六角法兰面螺栓 | HEXAGON BOLTS WITH FLANGE | 4 | Q/SC622-M10*25
8 | W19A-002-01 | 机油冷却器出油管焊接部件 | OIL OUTLET WELDING ASSY., OIL COOLER | 1
9 | W19A-107-01 | 机油冷却器出油管法兰垫片 | GASKET,OIL OUTLET WELDING ASSY., OIL COOLER | 1
10 | W19A-108-01 | 弯管接头垫片 | GASKET, JOINT ELBOW | 1
11 | B00001839 | 铜垫圈 | COPPER WASHER | 1 | Q/SC598-22*28
12 | B00001707 | 内六角螺塞 | HEXAGONAL SOCKET HEAD PLUG | 1 | Q/SC584.2-M22*1.5
13 | B00001840 | 铜垫圈 | COPPER WASHER | 8 | Q/SC598-22*30
14 | B00002158 | 六角法兰面螺栓 | HEXAGON BOLTS WITH FLANGE | 1 | Q/SC622-M8*65
15 | W51A-003-01 | 单向阀部件 | CHECK VALVE | 1
16 | B00002182 | 铰接螺栓 | HINGE BOLT | 3 | Q/SC642.1-01-M22*1.5
17 | W51A-108-01 | 手摇泵出油管 | HAND OIL PUMP OUTLET PIPE | 1
18 | B00000833 | 六角法兰面螺母 | HEXAGON NUTS WITH FLANGE-FINE PITCH THREAD | 4 | GB/T6177-M10-Y
19 | W51A-103-01 | 接头 | CONNECTOR | 2
20 | W51A-102-01 | 垫片 | GASKET | 2
21 | B00002004 | 六角法兰面螺栓 | HEXAGON BOLTS WITH FLANGE | 4 | Q/SC622-M10*35
22 | W51A-109-01 | 手摇泵安装螺钉 | HAND OIL PUMP BOLT | 2
23 | W51A-002-01 | 手摇机油泵部件 | MANUAL OIL PUMP ASSEMBLY | 1
24 | B00002055 | 六角法兰面螺栓 | HEXAGON BOLTS WITH FLANGE | 2 | Q/SC622-M12*35-10.9
25 | W51A-107-01 | 手摇泵进油管 | HAND OIL PUMP INLET PIPE | 1
26 | D12-314-01 | O型橡胶密封圈 | O-RING | 1
27 | W02F-111-01 | 机体侧盖板垫片 | GASKET, SIDE COVER PLATE, CYLINDER BLOCK | 1
28 | S00014680 | 加油弯管 | PIPE ELBOW, OIL FILLER | 1
29 | B00002000 | 六角法兰面螺栓 | HEXAGON BOLTS WITH FLANGE | 8 | Q/SC622-M10*25-ZN.D
30 | B00002134 | 六角法兰面螺栓 | HEXAGON BOLTS WITH FLANGE | 4 | Q/SC622-M8*20
31 | D02A-006-01A | 加油盖部件 | COVER ASSY, OIL FILLER | 1
32 | B00004995 | O形橡胶密封圈 | O-RING SEAL | 1 | GB/T3452.1-53*2.65
33 | W19A-006-02 | 机油泵出油管焊接部件 | OUTLET PIPE ASSY (WELDED), FUEL SUPPLY PUMP | 1
34 | B00002024 | 六角法兰面螺栓 | HEXAGON BOLTS WITH FLANGE | 4 | Q/SC622-M10*70
35 | B00001387 | O形橡胶密封圈 | O-RING | 1 | GB3452.1-50*2.65
36 | B00000846 | 六角法兰面螺母 | HEXAGON NUTS WITH FLANGE-FINE PITCH THREAD | 2 | GB/T6177-M8-Y
37 | W19A-123-01 | 油管支架 | BRACKET , FUEL PIPE | 1
38 | W19A-005-01 | 机油泵吸油管焊接部件 | PIPE ASSY (WELDED), OIL SUCTION PUMP | 1
39 | W19A-118-01 | 进油管法兰垫片 | GASKET, FUEL INLET PIPE | 1
40 | W15A-001-01 | 机油泵部件 | OIL PUMP ASSY | 1
41 | W15A-101-01 | 机油泵调整垫片 | GASKET, OIL PUMP | 2
42 | B00002035 | 六角法兰面螺栓 | HEXAGON BOLTS WITH FLANGE | 4 | Q/SC622-M12*100
43 | B00002185 | 铰接螺栓 | HINGE BOLT | 1 | Q/SC642.1-01-M8*1
44 | B00001854 | 铜垫圈 | COPPER WASHER | 2 | Q/SC598-8*12
45 | W19A-007-01 | 喷油管焊接部件 | FUEL INJECTION LINE ASSY (WELDED) | 1
返回目录 Back to the Contents

## 111Q
序号 Ref | 件号 Part No | 中文名称 Chinese Description | 英文名称 English Description | 每台数量 Quantity | 标准件标记 Standard Fasteners Sign
1 | B00004172 | 六角头螺栓 | HEXAGON HEAD BOLTS | 4 | GB/T5783-M20*45-10.9
2 | B00001246 | 弹簧垫圈 | SINGLE COIL SPRING LOCK WASHERS, NORMAL TYPE | 4 | GB/T93-20
3 | W04D-001-01 | 吊板焊接部件 | EYE PLATE ASSY (WELDED) | 1
4 | B00004173 | 六角头螺栓 | HEXAGON HEAD BOLTS | 4 | GB/T5785-M12*1.5*110-10.9
5 | B00001239 | 弹簧垫圈 | SINGLE COIL SPRING LOCK WASHERS, NORMAL TYPE | 11 | GB/T93-12
6 | B00004192 | 球面垫圈 | WASHER WITH BALL FACE | 4 | GB/T849-12
7 | B00002056 | 六角法兰面螺栓 | HEXAGON BOLTS WITH FLANGE | 2 | Q/SC622-M12*35-ZN.D
8 | W02F-103-01 | 喷油泵支架 | BRACKET, FUEL INJECTION PUMP | 1
9 | W02F-102-01 | 喷油泵支架螺栓 | BOLTS, FUEL INJECTION PUMP BRACKET | 3
10 | S00003634 | 垫块 | SPACER | 2
11 | W04D-103-01 | 起重挂 | HOISTING HANGING | 2
12 | B00002065 | 六角法兰面螺栓 | HEXAGON BOLTS WITH FLANGE | 2 | Q/SC622-M12*50-ZN.D
13 | B00002050 | 六角法兰面螺栓 | HEXAGON BOLTS WITH FLANGE | 19 | Q/SC622-M12*30
14 | W02f-114-03 | 发电机支架 | ALTERNATOR BRACKET | 1
15 | B00002009 | 六角法兰面螺栓 | HEXAGON BOLTS WITH FLANGE | 2 | Q/SC622-M10*40-ZN.D
16 | B00002003 | 六角法兰面螺栓 | HEXAGON BOLTS WITH FLANGE | 3 | Q/SC622-M10*30-ZN.D
17 | W02F-115-01 | 活节螺栓 | BOLT | 1
18 | B00002000 | 六角法兰面螺栓 | HEXAGON BOLTS WITH FLANGE | 42 | Q/SC622-M10*25-ZN.D
19 | B00000772 | I型六角螺母 | HEXAGON NUTS, STYLE 1 | 2 | GB/T6170-M12-Y
20 | G11-107-01 | 撑杆套 | ROD SLEEVE | 1
21 | B00002139 | 六角法兰面螺栓 | HEXAGON BOLTS WITH FLANGE | 1 | Q/SC622-M8*30
22 | B00004833 | 六角法兰面螺栓 | HEXAGON BOLTS WITH FLANGE | 1 | GB/T16674.1-M10*140
23 | W11B-000-02 | 发电机 | ALTERNATOR | 1
24 | W02F-104-03 | 发动机支架 | ALTERNATOR BRACKET | 1
25 | B00000834 | 六角法兰面螺母 | HEXAGON NUTS WITH FLANGE-FINE PITCH THREAD | 1 | GB/T6177-M10-Zn.D
26 | W33A-101-01 | 发动机前支架 | ENGINE SUPPORT , FRONT | 2
27 | B00001284 | 平垫圈 | PLAIN WASHER | 8 | GB/T97.1-16-200HV-Y
28 | B00001243 | 弹簧垫圈 | SINGLE COIL SPRING LOCK WASHERS, NORMAL TYPE | 12 | GB/T93-16
29 | B00004171 | 六角头螺栓 | HEXAGON HEAD BOLTS | 8 | GB/T5783-M16*50-10.9
30 | B00002196 | 垫圈 | WASHER | 2 | Q/SC642.1-03-18
31 | W02F-001-01 | 放水管路装配部件 | WATER DRAIN PIPE ASSY | 1
32 | B00002181 | 铰接螺栓 | HINGE BOLT | 1 | Q/SC642.1-01-M18*1.5
33 | W02F-111-01 | 机体侧盖板垫片 | GASKET, SIDE COVER PLATE, CYLINDER BLOCK | 5
34 | W02F-117-01 | 机体盖板 | COVER, CYLINDER BLOCK | 1
35 | B00004892 | 六角法兰面螺栓 | HEXAGON BOLTS WITH FLANGE | 4 | GB/T16674.1-M6*16-10.9-F
36 | W02F-108-01 | 机体侧盖板 | SIDE COVER PLATE WELDING ASSY, CYLINDER BLOCK | 4
37 | B00000572 | 六角头螺栓 | HEXAGON HEAD BOLTS | 4 | GB/T5783-M16*40
38 | W02F-101-01 | 中冷器托板 | PLATE, INTERCOOLER | 1
39 | B00000541 | 六角头螺栓 | HEXAGON HEAD BOLTS | 4 | GB/T5783-M12*30
40 | W02F-109-01 | 凸轮轴室盖板垫片 | GASKET, CAMSHAFT PLATE | 5
41 | W02F-112-01 | 海淡水热交换器支架 | BRACKET, RAW/FLESH WATER HEAT EXCHANGE | 2
42 | W02F-113-01 | 海淡水冷却器支架盖 | BRACKET COVER, RAW/FLESH WATER HEAT EXCHANGE | 2
43 | B00002072 | 六角法兰面螺栓 | HEXAGON BOLTS WITH FLANGE | 4 | Q/SC622-M12*65
44 | W02F-106-01 | 凸轮轴室盖板 | PLATE, CAMSHAFT | 3
45 | B00002049 | 六角法兰面螺栓 | HEXAGON BOLTS WITH FLANGE | 24 | Q/SC622-M12*25-ZN.D
返回目录 Back to the Contents

## 111R
序号 Ref | 件号 Part No | 中文名称 Chinese Description | 英文名称 English Description | 每台数量 Quantity | 标准件标记 Standard Fasteners Sign
1 | W14A-000-03 | 空气滤清器组件 | AIR FILTER GROUP | 1
2 | B00002179 | 铰接螺栓 | HINGE BOLT | 1 | Q/SC642.1-01-M14*1.5
3 | B00001824 | 铜垫圈 | COPPER WASHER | 2 | Q/SC598-14*20
4 | W19B-001-02 | 增压器进油管焊接部件 | OIL INLET PIPE ASSY (WELDED), TURBOCHARGER | 1
5 | W19B-105-01 | 弯管接头 | JOINT ELBOW | 1
6 | W38A-000-01 | 增压器组件 | TURBOCHARGER GROUP | 1
7 | W38A-101-01 | 增压器隔热套 | HEAT SHIELD, TURBOCHARGER | 1
8 | W19B-102-01 | 增压器回油垫片 | GASKET, OIL RETURN PIPE, TURBOCHARGER | 2
9 | B00002001 | 六角法兰面螺栓 | HEXAGON BOLTS WITH FLANGE | 4 | Q/SC622-M10*30
10 | W19B-002-03 | 增压器回油管焊接部件 | OIL RETURN PIPE ASSY (WELDED), TURBOCHARGER | 1
11 | W61A-000-01 | 中冷器组件 | INTERCOOLER GROUP | 1
12 | W24B-101-01 | 垫片 | GASKET | 2
13 | W24B-002-01 | 中冷器进水管焊接部件 | WATER INLET PIPE ASSY (WELDED), INTERCOOLER | 1
14 | B00000641 | 六角头螺栓 | HEXAGON HEAD BOLT | 1 | GB/T5783-M8*40
15 | B00001299 | 平垫圈 | PLAIN WASHER | 1 | GB/T97.1-8-200HV-Y
16 | W24B-108-01 | 夹头 | CLIP | 2
17 | B00000793 | I型六角螺母 | HEXAGON NUTS, STYLE 1 | 1 | GB/T6170-M8-Y
18 | B00001275 | 平垫圈 | PLAIN WASHER | 6 | GB/T97.1-10-200HV-Y
19 | B00000505 | 六角头螺栓 | HEXAGON HEAD BOLT | 6 | GB/T5783-M10*25
20 | W24B-001-01 | 中冷器出水管焊接部件 | WATER OUTLET PIPE ASSY (WELDED), INTERCOOLER | 1
21 | W24B-102-01 | 垫片 | GASKET | 1
返回目录 Back to the Contents

## 111S
序号 Ref | 件号 Part No | 中文名称 Chinese Description | 英文名称 English Description | 每台数量 Quantity | 标准件标记 Standard Fasteners Sign
1 | B00004182 | 12角头法兰面螺栓 | 12-POINT HEAD BOLT WITH FLANGE | 3 | JB/T6686-M16*40-10.9
2 | W11A-001-01 | 起动电机 | STARTER | 1
3 | B00004189 | 小六角头头部带孔螺栓 | SMALL HEX HEAD BOLT WITH WIRE HOLE ON HEAD | 2 | Q/SC611.3-M8*28
4 | B00001881 | 六角头头部带孔螺栓 | HEX HEAD BOLT WITH WIRE HOLE ON HEAD | 2 | Q/SC602-M8*16
5 | B00001253 | 弹簧垫圈 | SINGLE COIL SPRING LOCK WASHERS, NORMAL TYPE | 8 | GB/T93-8
6 | W02E-119-01 | 挡油板 | OIL BAFFLE | 1
7 | W02E-115-01 | 隔套 | SLEEVE | 2
8 | W02E-101-01 | 凸轮轴室盖板垫片 | GASKET, SIDE COVER PLATE, CAMSHAFT HOUSING | 1
9 | W02E-116-01 | 出气口门板 | PLATE, OUTLET PORT | 1
10 | B00001239 | 弹簧垫圈 | SINGLE COIL SPRING LOCK WASHERS, NORMAL TYPE | 8 | GB/T93-12
11 | B00000541 | 六角头螺栓 | HEXAGON HEAD BOLT | 6 | GB/T5783-M12*30
12 | W02A-140-01 | 垫圈 | PLAIN WASHER | 1
13 | W02E-006-01 | 出气管焊接部件 | OUTLET PIPE ASSY (WELDED) | 1
14 | B00001571 | 喉箍 | CLAMP | 2 | Q/SC1302-27~51
15 | B00002388 | 橡胶水管 | RUBBER HOSE, WATER | 1 | Q/SC646-38*80
16 | B00000793 | I型六角螺母 | HEXAGON NUTS, STYLE 1 | 2 | GB/T6170-M8-Y
17 | B00001299 | 平垫圈 | PLAIN WASHER | 4 | GB/T97.1-8-200HV-Y
18 | W02E-114-01 | 支架 | BRACKET | 1
19 | B00001278 | 平垫圈 | PLAIN WASHER | 2 | GB/T97.1-12-200HV-Y
20 | B00000547 | 六角头螺栓 | HEXAGON HEAD BOLT | 2 | GB/T5783-M12*40
21 | W02E-004-01 | 油气分离器部件 | CRANKCASE VENT FILTER ASSY | 1
22 | B00001565 | 喉箍 | CLAMP | 4 | Q/SC1302-18~32
23 | W02E-124-01 | 连接橡胶管 | HOSE | 2
24 | W02E-120-01 | 油气分离器回油管 | OIL RETURN PIPE, CRANKCASE VENT FILTER | 1
25 | W02E-125-01 | 隔套 | SLEEVE | 1
26 | W02E-123-01 | 夹箍 | CLAMP | 1
27 | B00001275 | 平垫圈 | PLAIN WASHER | 1 | GB/T97.1-10-200HV-Y
28 | B00001237 | 弹簧垫圈 | SINGLE COIL SPRING LOCK WASHERS, NORMAL TYPE | 1 | GB/T93-10
29 | B00000512 | 六角头螺栓 | HEXAGON HEAD BOLT | 1 | GB/T5783-M10*35
30 | W02E-007-01 | 盖板焊接部件 | COVER ASSY (WELDED) | 1
31 | B00000485 | 六角头螺栓 | HEXAGON HEAD BOLT | 2 | GB/T5782-M8*50
返回目录 Back to the Contents

## 111T
序号 Ref | 件号 Part No | 中文名称 Chinese Description | 英文名称 English Description | 每台数量 Quantity | 标准件标记 Standard Fasteners Sign
1 | B00004884 | 六角法兰面螺栓 | HEXAGON BOLTS WITH FLANGE | 8 | GB/T16674.1-M8*16-F
2 | W03A-104-01 | 挡油板 | OIL BAFFLE | 1
3 | W03C-000-01 | 油尺组件 | OIL DIPSTICK GROUP | 1
4 | W03A-101-01 | 油底壳 | OIL PAN | 1
5 | B00004362 | 六角法兰面螺栓 | HEXAGON BOLTS WITH FLANGE | 28 | GB/T16674.1-M12*30
6 | W03A-103-01 | 垫片 | GASKET | 2
7 | W03A-102-01 | 盖板 | PLATE | 1
8 | B00004368 | 六角法兰面螺栓 | HEXAGON BOLTS WITH FLANGE | 32 | GB/T16674.1-M8*20
9 | 761G-03-012 | 铜垫圈 | COPPER WASHER | 2
10 | B00005190 | 六角头螺塞 | HEXAGON PLUG SCREW | 2 | Q/SC587.1-M39*2-F
11 | B00004162 | 六角法兰面螺栓 | HEXAGON BOLTS WITH FLANGE | 31 | GB/T16674.1-M12*40
返回目录 Back to the Contents

## 111U
序号 Ref | 件号 Part No | 中文名称 Chinese Description | 英文名称 English Description | 每台数量 Quantity | 标准件标记 Standard Fasteners Sign
1 | B00001999 | 六角法兰面螺栓 | HEXAGON BOLTS WITH FLANGE | 12 | Q/SC622-M10*25
2 | W24A-001-01 | 气缸盖出水管焊接部件 | CYLINDER HEAD WATER OULET TUBE ASSY (WELDED) | 1
3 | B00000541 | 六角头螺栓 | HEXAGON HEAD BOLT | 4 | GB/T5783-M12*30
4 | B00001239 | 弹簧垫圈 | SINGLE COIL SPRING LOCK WASHERS, NORMAL TYPE | 7 | GB/T93-12
5 | W24A-117-01 | 垫片 | GASKET | 1
6 | W35A-000-01 | 热交换器组件 | HEAT EXCHANGER GROUP | 1
7 | B00001575 | 喉箍 | CLAMP | 9 | Q/SC1302-52~76
8 | B00004155 | 橡胶水管 | RUBBER HOSE, WATER | 2 | Q/SC646-57*90
9 | W24A-002-01 | 淡水泵进水管焊接部件 | WATER PUMP INLET TUBE ASSY (WELDED) | 1
10 | B00002047 | 六角法兰面螺栓 | HEXAGON BOLTS WITH FLANGE | 8 | Q/SC622-M12*25
11 | B00000505 | 六角头螺栓 | HEXAGON HEAD BOLT | 12 | GB/T5783-M10*25
12 | B00001237 | 弹簧垫圈 | SINGLE COIL SPRING LOCK WASHERS, NORMAL TYPE | 12 | GB/T93-10
13 | W22A-102-01 | 调温器盖 | COVER, THERMOSTAT | 1
14 | W22A-103-01 | 垫片 | GASKET | 1
15 | B774ZLA-24-050 | 调温器 | THERMOSTAT | 2
16 | W22A-101-01 | 调温器壳体 | HOUSING , THERMOSTAT | 1
17 | B00001716 | 方头锥形螺塞 | TAPPERED SCREW PLUG OF SQUARE TOES | 1 | Q/SC585-R1/2
18 | W24A-115-01 | 垫片 | GASKET | 1
19 | W24A-003-01 | 调温器出水管焊接部件 | THERMOSTAT OUTLET PIPE WELDING ASSY | 1
20 | D24C-303-01 | 橡胶弯管 | RUBBER ELBOW | 1
21 | W24A-109-01 | 热交换器进水管 | WATER PIPE ASSY, HEAT EXCHANGER | 1
22 | W24A-134-01 | 调温器出水橡胶管 | THERMOSTAT OUTLET HOSE | 1
23 | W24A-118-01 | 垫片 | GASKET | 1
24 | W24A-120-01 | 水管 | WATER TUBE | 1
25 | B00001284 | 平垫圈 | PLAIN WASHER | 4 | GB/T97.1-16-200HV-Y
26 | B00001243 | 弹簧垫圈 | SINGLE COIL SPRING LOCK WASHERS, NORMAL TYPE | 4 | GB/T93-16
27 | B00000461 | 六角头螺栓 | HEXAGON HEAD BOLT | 4 | GB/T5782-M16*90-10.9
28 | W39A-109-01 | 除气管 | VENT PIPE | 1
29 | B00002216 | 旋入接头 | CONNECTOR | 1 | Q/SC642.2-03-8
30 | B00001819 | 铜垫圈 | COPPER WASHER | 1 | Q/SC598-12*18
31 | W39A-001-01 | 膨胀水箱部件 | EXPANSION TANK ASSY | 1
32 | W39A-108-01 | 膨胀水箱支架 | BRACKET, EXPANSION TANK | 1
33 | B00004775 | 六角法兰面螺栓 | HEXAGON BOLTS WITH FLANGE | 6 | GB/T16674.1-M16*100
34 | W39A-111-01 | 隔套 | SPACER | 2
35 | B00001571 | 喉箍 | CLAMP | 2 | Q/SC1302-27~51
36 | W39A-112-01 | 橡胶弯管 | RUBBER ELBOW | 1
37 | W39A-110-01 | 进水管 | WATER INLET PIPE | 1
38 | W39A-113-01 | 夹箍 | CLAMP | 1
39 | B00004884 | 六角法兰面螺栓 | HEXAGON BOLTS WITH FLANGE | 1 | GB/T16674.1-M8*16-F
40 | B00001569 | 喉箍 | CLAMP | 1 | Q/SC1302-21~44
41 | W24A-121-01 | 进水胶管 | HOSE, WATER INLET | 1
42 | D02A-305-900 | 套筒销 | DOWEL SLEEVE | 2
43 | W20A-001-01 | 淡水泵部件 | WATER PUMP ASSY | 1
44 | W24A-122-01 | 垫片 | GASKET | 1
45 | W24A-116-01 | 垫片 | GASKET | 1
46 | W24A-114-01 | 淡水泵进水管接管 | WATER PUMP INLET TUBE | 1
47 | B00000677 | 六角头螺栓 | HEXAGON HEAD BOLT | 3 | GB/T5786-M12*1.5*35
| W21A-000-01 | 海水泵组件 | RAW WATER PUMP GROUP | 1
返回目录 Back to the Contents

## 111V
序号 Ref | 件号 Part No | 中文名称 Chinese Description | 英文名称 English Description | 每台数量 Quantity | 标准件标记 Standard Fasteners Sign
1 | B00000466 | 六角头螺栓 | HEXAGON HEAD BOLT | 8 | GB/T5782-M20*70
2 | B00001287 | 平垫圈 | PLAIN WASHER | 8 | GB/T97.1-20-200HV-ZN.D
3 | W00A-156-01 | 波形膨胀节 | EXPANSION CONNECTOR | 1
4 | W00A-155-01 | 排气弯管 | EXHAUST ELBOW | 1
5 | B00001246 | 弹簧垫圈 | SINGLE COIL SPRING LOCK WASHERS, NORMAL TYPE | 8 | GB/T93-20
6 | B00000781 | I型六角螺母 | HEXAGON NUTS, STYLE 1 | 8 | GB/T6170-M20-ZN.D
7 | S00007338 | 增压器自锁螺母 | TURBOCHARGER SELF-LOCKING NUT | 6
8 | W00A-123-01 | 涡轮出口垫片 | GASKET, OUTLET-TURBINE | 1
9 | D13-103-01 | 双头螺栓 | STUD | 6
10 | B00001819 | 铜垫圈 | COPPER WASHER | 3 | Q/SC598-12*18
11 | W00A-119-02 | 增压器支架 | BRACKET, TURBOCHARGER | 1
12 | B00001282 | 平垫圈 | PLAIN WASHER | 2 | GB/T97.1-14-200HV-ZN.D
13 | B00000559 | 六角头螺栓 | HEXAGON HEAD BOLT | 2 | GB/T5783-M14*30
14 | W00A-116-01 | 气塞 | PLUG | 1
15 | W00A-128-01 | 停油阀支架 | BRACKET, SHUT-OFF SOLENOID VALVE | 1
16 | B00002055 | 六角法兰面螺栓 | HEXAGON BOLTS WITH FLANGE | 2 | Q/SC622-M12*35-10.9
17 | W00A-168-01 | 喷油泵联轴器防护罩 | GURAD, FUEL PUMP COUPLING | 1
18 | B00001279 | 平垫圈 | PLAIN WASHER | 2 | GB/T97.1-12-200HV-ZN.D
19 | B00001276 | 平垫圈 | PLAIN WASHER | 2 | GB/T97.1-10-200HV-ZN.D
20 | B00002003 | 六角法兰面螺栓 | HEXAGON BOLTS WITH FLANGE | 2 | Q/SC622-M10*30-ZN.D
21 | W00A-114-01 | 油压表过渡接头 | JOINT ADAPTER, MANOMETER | 1
22 | S00000533 | 淡水泵O型密封圈 | WATER PUMP O-RING? | 1
23 | W00A-115-01 | 水温表接头 | JOINT, WATER THERMOMETER | 1
24 | B00002216 | 旋入接头 | SCREWED JOINTS | 1 | Q/SC642.2-03-8
25 | B00000846 | 六角法兰面螺母 | HEXAGON NUTS WITH FLANGE-FINE PITCH THREAD | 4 | GB/T6177-M8-Y
26 | W00A-118-01 | 仪表箱垫板 | MOUNTING PLATE, INSTRUMENT BOX | 1
27 | B00000631 | 六角头螺栓 | HEXAGON HEAD BOLT | 4 | GB/T5783-M8*20
返回目录 Back to the Contents